## shivalik
Qty	Value	Device	Package	Parts	Description	MF	MPN	OC_FARNELL	OC_NEWARK	PROD_ID	VALUE
1		CR1220SMT	CR1220-SMD	CR1220	CR1216/CR1220/CR1225
1		GPS_FGPMMOPA6H	FGPMMOPA6H	GPS_PA6H	GPS Module - MTK MT3
1		JST_2MM_MALE	JST-2-SMD	BATTERY	Mates to single-cell					CONN-08352
3		LED0603	LED-0603	CHARGED, CONNECTION, UART	LEDs
8	0.1 uF	CAP0603-CAP	0603-CAP	C1.1, C4.5, C4.7, C4.8, C5.5, C5.6, C5.7, C5.8	Capacitor
1	0.22 uF	CAP0603-CAP	0603-CAP	C5.1	Capacitor
10	1 uF	CAP0603-CAP	0603-CAP	C1.4, C2.1, C2.2, C2.4, C3.5, C4.1, C4.2, C4.3, C4.4, C5.9	Capacitor
9	10 uF	CAP0603-CAP	0603-CAP	C1.2, C1.3, C2.3, C2.5, C3.3, C3.4, C3.6, C3.7, C5.4	Capacitor
1	100 nF	CAP0603-CAP	0603-CAP	C5.3	Capacitor
12	10K	RESISTOR0603-RES	0603-RES	R1.7, R1.8, R2.3, R5.6, R5.7, R5.8, R5.9, R5.10, R5.11, R5.12, R5.13, R5.14	Resistor
6	10k	RESISTOR0603-RES	0603-RES	R5.15, R5.17, R5.22, R5.23, R5.29, R5.30	Resistor
7	1K	RESISTOR0603-RES	0603-RES	R.16, R1.1, R1.2, R1.3, R1.4, R1.5, R1.9	Resistor
1	2.2 uF	CAP0603-CAP	0603-CAP	C4.6	Capacitor
1	2.2 uH	MURATAINDUCTOR	1212	L3.1
2	2K	RESISTOR0603-RES	0603-RES	R3.1, R3.2	Resistor
2	330	RESISTOR0603-RES	0603-RES	R2.1, R2.2	Resistor
2	333	RESISTOR0603-RES	0603-RES	R3.3, R3.4	Resistor
3	4.7 uF	CAP0603-CAP	0603-CAP	C3.1, C3.2, C5.2	Capacitor
15	4k7	RESISTOR0603-RES	0603-RES	R5.1, R5.2, R5.3, R5.4, R5.5, R5.16, R5.18, R5.19, R5.20, R5.21, R5.24, R5.25, R5.26, R5.27, R5.28	Resistor
9	BLUE	LED-BLUE0603	LED-0603	D1, D2, D3, D4, D5, L1, L2, L3, L4	Blue LEDs for produc					DIO-08575	BLUE
1	BLUETOOTH-RN41";"BLUETOOTH-RN41";"RN41	RN41	Bluetooth SMD module
1	BMP180	BMP180	BMP180	BMP180	BOSCH BMP180 DIGITAL
1	HDC1000	HDC1000	HDC1000	HDC1000
1	KL27Z256LQFP64LQFP64	KL27Z256LQFP64LQFP64	PM/PAG64	KL27Z256LQFP64	ARM Cortex-M0+ MCU f
1	LM2750SON	LM2750SON	LM2750SON	LCD_POWER
1	LM50	LM50	SOT23	GSOT05C-GS08	SOT-23 Single-Supply
1	LS027B_LCD_SHARP	LS027B_LCD_SHARP	MOLEX_51441_007	U$1
1	LSM303DTR	LSM303DTR	LSM303DTR	LSM303DTR
2	MCP1252-33X50	MCP1252-33X50	MSOP8	BT_MCP1252, GPS_MCP1252	650KHz 3.3V / 5.0V S
1	MCP73831	MCP73831	SOT23-5	MCP73831	Miniature single cel					IC-09995
6	MOLEX_5034800800	MOLEX_5034800800	MOLEX_5034800800	BT1, BT2, BT_BT1, BT_BT2, GPS1, GPS_GPS
2	MOUNT-HOLE2.8	MOUNT-HOLE2.8	2,8	H1, H2	MOUNTING HOLE with d
1	OSHW-LOGOL	OSHW-LOGOL	OSHW-LOGO-L	LOGO3	Open Source Hardware
2	OSHW-LOGOS	OSHW-LOGOS	OSHW-LOGO-S	LOGO1, LOGO2	Open Source Hardware
3	SWITCH-MOMENTARY-2-SMD-1101NE	SWITCH-MOMENTARY-2-SMD-1101NE	TACTILE-SWITCH-1101NE	S2, S3, S4	Various NO switches-
2	SWITCH-MOMENTARY-2SMD-REDUNDANT	SWITCH-MOMENTARY-2SMD-REDUNDANT	TACTILE-SWITCH-SMD	NMI, S1	Various NO switches-
1	TPS6300	TPS6300	DRC-S-PVSON-N10	TPS6300	HIGH EFFICIENT SINGL		TPS63000DRCTG4	1511852	59M7217
1	USB-MICROB	USB-MICROB	USB-MICROB	USB	USB Connectors					CONN-09505
1	USD-SOCKETNEW	USD-SOCKETNEW	MICRO-SD-SOCKET-PP	USD	microSD Socket